## Roof trt(flat)
Name of Work:ROOF TREATMENT OF ACADEMIC AND HOSTEL BUILDING & QUARTERS OF NIT ROURKELA
Flat Roof Treatment ANNEXURE-I
Sl.No | DESCRIPTION OF ITEM | UNIT | Quantity | Rate | ISAR ENGINEERS (P) Ltd. | M/S P.K.Rout | Amount
1 | Removal of existing tar-felt including pea gravel and transporting the waste material including surface cleaning the area upto 1 km
|  | Sq.M | 2400
2 | Removal of existing lime terracing without damaging R.C.C. roof slab and the other works and disposal of the same within 1 km.
|  | Sq.M | 2400
3 | Cleaning the roof with wire brushes and water jet and repairing crakes & potholes with cement mortar 1:4 with water proofing compound conforming to IS:2645.
|  | Sq.M | 2400
4 | Providing and applying cement slurry coat (minimum two layer ) admixed with polymer modified water proofing cum bonding agent as per manufacturer specification and direction of Engineer inCharge.
|  | Sq.M | 2400
5 | Providing and laying screed concrete on the top of the roof in 1:2:4 (1 cement :2 sand : 4 stone chips 10mm down gauge) with water proofing admixture Conforming to IS:2645, and crack resistance fibre like RECRON 3S or equivalent with slope of 1 in 100 and necessary hollering as per direction of Engineer- in-charge.
|  | Cum | 168
6 | Stripping of existing plaster in the parapet walls and disposal within 1 km.
|  | Sq.M | 720
7 | Providing 15mm thick cement plaster on walls (1:4) with water proofing admixture conforming to IS: 2645.
|  | Sq.M | 720
8 | Providing and laying 2 coats of acrylic based uv resistant coating or equivalent over the plaster/ concrete surface including its primer as per manufacturer specification and direction of Engineer in Charge
|  | Sq.M | 2460
EXTRA ITEM
Combiflex (100mm) strip for expansion joint including cost of Thermocol complete as per direction of Engineer in-Charge.
|  | R.m | 0 | 1130 |  |  | 0
GRAND TOTAL

## Chajja trt
Name of Work:ROOF TREATMENT OF ACADEMIC AND HOSTEL BUILDING & QUARTERS OF NIT ROURKELA
Chajja Treatment ANNEXURE-II
Sl.No | DESCRIPTION OF ITEM | UNIT | Quantity | Rate | Amount
1 | Removal of existing tar-felt including pea gravel and transporting the waste material including surface cleaning the area upto 1 km
|  | Sq.M | 15282
2 | Chipping of old plaster from Chajja including removal of waste material upto 1km.
|  | Sq.M | 8741
3 | Cleaning chajja surface with wire brush and make it free from dust and washed with water.
|  | Sq.M | 8741
4 | Repairing cracks with two coats after making V grooves with cement slurry coat admixed with polymer modified water proofing cum bonding agent as per manufacturer specification and direction of Engineer in Charge or equivalent with required cement.
|  | Sq.M | 3496.4
5 | Providing plaster 12mm thick over chajja in 1:4 cement mortar with water proofing admixture conforming to IS:2645 including making drip course .
|  | Sq.M | 8741
GRAND TOTAL

## Extnl wall
Name of Work:ROOF TREATMENT OF ACADEMIC AND HOSTEL BUILDING & QUARTERS OF NIT ROURKELA
External wall Treatment ANNEXURE-III
Sl.No | DESCRIPTION OF ITEM | UNIT | Quantity | Rate | Amount
1 | Stripping of existing plaster in the parapet walls and disposal within 1 km.
|  | Sq.M | 10554
2 | Cleaning wall surface with wire brushes, removing dust properly and walls washed with water.
|  | Sq.M | 10554
3 | Repairing cracks with two coats after making V grooves with cement slurry coat admixed with polymer modified water proofing cum bonding agent as per manufacturer specification and direction of Engineer in Charge or equivalent with required cement.
|  | Sq.M | 1500
4 | Providing and applying cement slurry coat (minimum two layer ) admixed with polymer modified water proofing cum bonding agent as per manufacturer specification and direction of Engineer inCharge.
|  | Sq.M | 10554
5 | Providing 15mm thick plaster on the wall in 1:4 cement mortar, with water proofing admixture conforming to IS :2645.
|  | Sq.M | 10554
GRAND TOTAL

## Expansion joint
Name of Work:ROOF TREATMENT OF ACADEMIC AND HOSTEL BUILDING OF NIT ROURKELA
Expansion Joint Treatment ANNEXURE-IV
Sl.No | DESCRIPTION OF ITEM | UNIT | Quantity | Rate | Amount
1 | Dismantling of brick work/concrete over the existing expansion joint including cleaning the area and disposal upto 1 Km.
|  | Cum | 30
2 | Filling the Expansion joint with joint sealing compound on polyeurathane based or equivalent including a backup material like Thermocole / Celatex board inside the groove of expansion joints after proper surface preparation. The width to depth ratio of sealant should be 2:1
| ii) For 40mm gap | R.M | 35
| iii) For 30mm gap | R.M | 20
| iv) For 20mm gap | R.M | 100
GRAND TOTAL

## Miscellaneous
Name of Work:ROOF TREATMENT OF ACADEMIC AND HOSTEL BUILDING OF NIT ROURKELA
MISCELLANEOUS ITEM ANNEXURE-V
Sl.No | DESCRIPTION OF ITEM | UNIT | Quantity | Rate | Amount
1 | Dismantling of P.V.C. damaged rain water pipe at all height including scaffolding and staking the usable material in estate office for reuse and making the wall smooth after dismantling the rain water pipe complete in all respect as per direction of Engineer-in-charge.
| a) 100mm dia | Rm | 50
| b) 75mm dia | Rm | 50
2 | Transportation from Estate & Labour for Erection of Syntax Tank in position on Terrace and making connection of inlet and outlet for water supply and complete in all respect in all floor as per direction of Engineer-in-charge.
|  | Nos | 5
3 | Cleaning of G.I./Masonry Syntax overhead tanks including removal of fungus, sills etc. from inside surface of tanks by using bleaching powder with all lead and lifts complete in all respect as per direction of Engineer-in-charge.
|  | Nos | 10
4 | Providing and fixing of fullway valves of approved make (zoloto make) complete in all respect as per direction of Engineer-in-charge.
| a) 2” dia | Nos | 5
| b) 1½” dia | Nos | 3
| c) 1” dia | Nos | 5
5 | Dismantling and replacing of old damaged G.I./P.V.C. tank on Terrace, making suitable temporary connection for inlet and outlet for water supply as per direction of Engineer-in-charge. a) First floor level
| a) First Floor | Nos | 5
| b) Second floor level | Nos | 5
| c) Third floor level | Nos | 15
6 | Supplying, fixing and fittings of PVC pipes(Supreme/Finolex ) of approoved Brand and make complete with fittings and clamps, including cutting and making good the walls etc. as per direction of Engineer-in-charge.
| a)110mm dia P.V.C. pipe | Rm | 40
| b)P.V.C. pipe 75mm | Rm | 25
| c)P.V.C. bend 75mm | Nos | 10
| d)P.V.C. pipe 150mm | Rm | 25
| e)P.V.C. plain bend of 150mm | Nos | 15
| f)Supplying, fixing and fittings of single door junction110mm Ø P.V.C. | Nos | 15
| g)Supplying, fixing and fittings of plain bend 110mmØ P.V.C. | Nos | 15
| h) Providing and fixing of 110mmØ & 600mm length | Nos | 60
| i) Providing and fixing of 75mmØ & 600mm length | Nos | 25
| j) Providing and fixing of 110mm Socket | Nos | 15
| k) Providing and fixing of 75mm Socket | Nos | 15
| l) Providing and fixing of P.V.C Clamp | Nos | 25
| m)Providing and fixing PVC branch of required degree with access door (110x110x110mm) | Nos | 15
7 | Supplying and fixing pipes with fittings GI Tata.(m) pipes.
| a) ½” dia. | Rm | 15
| b) ¾” dia. | Rm | 15
| c) 1” dia. | Rm | 10
| d) 1½” dia. | Rm | 10
| e) 2” dia. | Rm | 5
8 | Dismantling and removal of G.I/PVC/CI of all dia of pipes (4”/6”/2”/3”/1.5”/1”/½”/etc.) and stake the reusable material in Estate office store and making the toilet smooth all complete as per the direction of Engineer-in-charge
|  | R.M | 35
9 | 1st Class Brick work in superstructure above plinth level upto 3rd floor level with cement mortar 1:6 (1 cement:6 sand)
|  | Cum | 3.5
10 | Dismantling brick work in cement mortar at all heights including stacking of servicable material and transporting the unservicable material upto 1KM.
|  | Cum | 4
11 | Providing, fabricating, erecting light structure steel like channel angle posts at all places including cutting to required length , drilling holes, welding etc. complete.
|  | Kg | 150
12 | Providing and laying reinforced cement concrete of mark M150 C for roof , beam, lintel and all places with stone chips 20mm down graded.
|  | Cum | 2.5
13 | a) providing, centering and shuttering for flat surfaces lintel, column, beams, including proping and removal of frame work complete.
|  | Sqm | 45
14 | Providing and placing M.S reinforcement for R.C.C and R.B work including cutting , bending, cranking and placing binding in position as per site condition and direction of Engineer-in-Charge.
|  | kg | 260
GRAND TOTAL

## SUMMARY
SUMMARY
Name of Work:ROOF TREATMENT OF ACADEMIC BUILDING AND CHAJJA 'S OF HOSTEL BUILDING AND QUARTERS OF NIT ROURKELA
Sl.No | DESCRIPTION OF ITEM | Gross Amount
1 | Flat Roof Treatment ANNEXURE-I
ACADEMIC AREA
2 | Chajja Treatment ANNEXURE-II
HOSTEL,QUARTERS AND ACADEMIC
3 | External wall Treatment ANNEXURE-III
HOSTEL,QUARTERS AND ACADEMIC
4 | Expansion Joint Treatment ANNEXURE-V
ACADEMIC AREA
5 | MISCELLANEOUS ITEM Annex-VI
GROSS TOTAL